## BOM V1
BOM
Item # | Quantitiy | Value | References | Package | Description | Manufacturer | Manufacturer PN | Supplier | Supplier PN | Unit Cost [$CAD] | Extended [$CAD] | Notes: | Alternates
1 | 1 | WS2812 | D1 | LED_WS2812_PLCC6_5.0x5.0mm_P1.6mm |  |  |  |  | 1568-1800-ND |  |  |  |  | WS2812
2 | 5 | 1u | C1,C2,C3,C4,C5 | C_0603_1608Metric |  |  |  |  | 1276-1019-1-ND |  |  |  |  | 1u
3 | 1 | SG90 PERIP. SPI/STEPPER I2C PWR | J1-5 | PinHeader_1x03_P2.54mm_Horizontal |  |  |  |  | S1111EC-23-ND |  |  |  |  | PERIP.
4 | 5 | 10k | R1,R3,R5,R6,R7 | R_0603_1608Metric |  |  |  |  | RNCP0603FTD10K0CT-ND |  |  |  |  | 10k
5 | 2 | 220 | R4,R8 | R_0603_1608Metric |  |  |  |  | A129680CT-ND |  |  |  |  | 220
6 | 1 | AZ1117-5.0 | U2 | SOT-223-3_TabPin2 |  |  |  |  | AZ1117EH-5.0TRG1DICT-ND |  |  |  |  | AZ1117-5.0
7 | 1 | AZ1117-3.3 | U3 | SOT-223-3_TabPin2 |  |  |  |  | AZ1117EH-3.3TRG1DICT-ND |  |  |  |  | AZ1117-3.3
8 | 1 | 10k | RV1 | Potentiometer_Bourns_TC33X_Vertical |  |  |  |  | TC33X-1-103ECT-ND |  |  |  |  | 10k
9 | 1 |  | SW2 | RotaryEncoder_Alps_EC12E-Switch_Vertical_H20mm |  |  |  |  | X
ALIEXPRESS
10 | 1 | Arduino_Nano_v3.x | A1 | Arduino_Nano |  |  |  |  | Order 2 |  |  |  |  | Arduino_Nano_v3.x
11 | 1 | Barrel_Jack | J7 | BarrelJack_Wuerth_6941xx301002 |  |  |  |  | X |  |  |  |  | Barrel_Jack
12 | 1 | SW_SPST | SW1 | Switch_Toggle |  |  |  |  | X |  |  |  |  | SW_SPST
13 | 1 | LED | D2 | LED_D5.0mm |  |  |  |  | X |  |  |  |  | LED
14 | 1 | SG90 | J1 | PinHeader_1x03_P2.54mm_Horizontal |  |  |  |  | Order 1 |  |  |  |  | SG90
15 | 1 | Buzzer | BZ1 | MagneticBuzzer_ProSignal_ABT-410-RC |  |  |  |  | X |  |  |  |  | Buzzer
16 | 1 | WC1602A | U1 | WC1602A |  |  |  |  | X |  |  |  |  | WC1602A
17 | 1 | LDR | R2 | R_Axial_DIN0207_L6.3mm_D2.5mm_P2.54mm_Vertical |  |  |  |  | Order pck |  |  |  |  | LDR

## Striduino (1)
Id | Designator | Package | Quantity | Designation | Supplier and ref
1 | U1 | WC1602A | 1 | WC1602A
2 | J7 | BarrelJack_Wuerth_6941xx301002 | 1 | Barrel_Jack
3 | REF**,REF**,REF**,REF**,REF**,REF**,REF**,REF**,REF**,REF**,REF**,REF**,REF**,REF**,REF**,REF** | PinSocket_1x01_P2.54mm_Vertical | 16 | PinSocket_1x01_P2.54mm_Vertical
4 | SW2 | RotaryEncoder_Alps_EC12E-Switch_Vertical_H20mm | 1 | Rotary_Encoder_Switch
5 | SW1 | Switch_Toggle | 1 | SW_SPST
6 | D1 | LED_WS2812_PLCC6_5.0x5.0mm_P1.6mm | 1 | WS2812
7 | A1 | Arduino_Nano | 1 | Arduino_Nano_v3.x
8 | C1,C2,C3,C4,C5 | C_0603_1608Metric | 5 | 1u
9 | D2 | LED_D5.0mm | 1 | LED
10 | J1 | PinHeader_1x03_P2.54mm_Horizontal | 1 | SG90
11 | J2 | PinHeader_1x03_P2.54mm_Horizontal | 1 | PERIP.
12 | R1,R3,R5,R6,R7 | R_0603_1608Metric | 5 | 10k
13 | R4,R8 | R_0603_1608Metric | 2 | 220
14 | U2 | SOT-223-3_TabPin2 | 1 | AZ1117-5.0
15 | U3 | SOT-223-3_TabPin2 | 1 | AZ1117-3.3
16 | BZ1 | MagneticBuzzer_ProSignal_ABT-410-RC | 1 | Buzzer
17 | J4 | PinHeader_1x06_P2.54mm_Horizontal | 1 | SPI/STEPPER
18 | J3 | PinHeader_1x04_P2.54mm_Horizontal | 1 | I2C
19 | J5 | PinHeader_1x04_P2.54mm_Horizontal | 1 | PWR
20 | R2 | R_Axial_DIN0207_L6.3mm_D2.5mm_P2.54mm_Vertical | 1 | LDR
21 | RV1 | Potentiometer_Bourns_TC33X_Vertical | 1 | 10k
22 | Logo1,Logo5 | ESD-Logo_6.6x6mm_SilkScreen | 2 | x
23 | Logo3,Logo7 | datboi | 2 | x
24 | Logo4 | stride | 1 | x
25 | Logo6,Logo8 | SN_BLOCK | 2 | x
26 | Logo2 | KiCad-Logo2_8mm_SilkScreen | 1 | x
27 | Logo9,Logo11 | bolt | 2 | x
28 | Logo10 | chip | 1 | x